## Introduction
| SEAFO-adoptted CCAMLR Scheme of International Scientific Observation |  |  | Version 2013
Scientific Observer Logbook
Pot Fishing
This electronic pot logbook contains 9 worksheets:
Worksheet : |  | P1 = Vessel and Observation Program Details
P2 = Gear and Processing Details
P3 = Set and Haul Details
P3(v) = Incidental Mortality of Seabirds and Marine Mammals
P4 = Biological Data Collection
Instructions = A list of instructions for each section of the form
This electronic pot logbook is designed to be used for a single vessel for a single trip. Please remember to make a new copy of this logbook every time you board a new vessel or change vessel and start a new cruise. Once the logbook has been completed it may be zipped or compressed for emailing to your Technical Coordinator.
Form Tips: When you see a cell with a red arrow in the corner, like this , hover over it to get some useful information and codes (try it now).
If you do not see the red arrow in the corner of the white box go to the 'Tools' menu, then 'Options', select 'view' and check the 'Comments indicator only' box.
Dropdown Boxes: The main use of dropdown boxes are to hold codes, such as species codes.
When you have found the code that you are looking for place it in the appropriate cell.
This is an example of a species code dropdown box, use the scroll bar to move up and down through the codes.
Note on G18: Hello, I am a helpful FORM TIP. I will give you lots of useful information about the field that you are using :-)

## P1
P1: Vessel and Observation Program Details
Form P1(i): Cruise Details
Start Date (dd/mm/yy) |  | End Date (dd/mm/yy)
Form P1(ii) Vessel Details
Vessel Name |  | Call Sign
Vessel Type |  | Flag State
Port of Registration |  | Owner/Charterer
Captain's Name |  | Fishing Master's Name
Length (LOA) | Size (GRT) |  | Hold Capacity (M^3)
Position-fixing equipment
P1(iii): Observer Details: Observer ID 1
Use ID 1 for this observer only to identify the data they collect and record routinely throughout this logbook
Name |  |  | Nationality
Employing Organisation
Contact name in organisation
Address/email/fax
Dates of Observation Program | from |  | to
Boarding Location |  |  | Disembarkation Location
CCAMLR Areas/Subareas |  |  | Time Zone (UTC +-)
Observer Details: Observer ID 2
Use ID 2 for this observer only to identify the data they collect and record routinely throughout this logbook
Name |  |  | Nationality
Employing Organisation
Contact name in organisation
Address/email/fax
Dates of Observation Program | from |  | to
Boarding Location |  |  | Disembarkation Location
Form P1(iv): Fishing Effort Details for CCAMLR Convention Area
Total number of sets undertaken during observation program
Total number of sets observed
Total number of pots set
Total number of pots observed |  |  | Total number of pot hours
Note on H21: This refers to the time zone used to record times.

## P2
P2: Gear and Processing Details |  | Species Code List
Processing Codes
P2(i): Pot description
Draw each type of pot used and indicate dimensions, funnel position and orientation and escape port. If you are unable to supply a digital/scanned or drawn image with this form, please forward a hand drawn picture to your Technical Coordinator. |  | P2(ii): Processing Details and Conversion Factors (CF)
|  | Haul Number | Observer ID | Species Code | Processing Code | Length Range |  | No of individuals | Weighing Code | Green Weight (kg) | Processed Weight (kg) | Grade | Conversion Factor
[6 empty] | Min. | Max.
Pot type: 1 | Mesh size (mm)
Funnel position
orientation
aperture (cm)
Number of chambers
Escape port present
dimensions (cm)
Pot type: 2 | Mesh size (mm)
Funnel position
orientation
aperture (cm)
Number of chambers
Escape port present
dimensions (cm)
Pot type: 3 | Mesh size (mm)
Funnel position
orientation
aperture (cm)
Number of chambers
Escape port present
dimensions (cm)
Pot type: 4 | Mesh size (mm)
Funnel position
orientation
aperture (cm)
Number of chambers
Escape port present
dimensions (cm)
Note on H15: Y = Yes N = No
Note on H27: Y = Yes N = No
Note on H39: Y = Yes N = No
Note on H51: Y = Yes N = No
Note on L5: Enter Observer ID 1 or 2 as recorded in P1 form.
Note on O5: If the measurements are done on individual fish then only place the length of the fish in the minimum length range.
Note on V5: The Conversion factor is calculated by dividing the green weight by the processed weight.

## P3
P3: Set and Haul Details
P3(i): Set Details
Set Number
Date of observation (dd-mmm-yyyy)
Target species
Offal dumped during setting (Yes / No)
Offal dumped during hauling (Yes / No)
Date (dd/mm/yy)
Time (hh:mm)
Start Setting |  | Latitude | degrees (-DD)
minutes (MM.mm)
|  | Longitude | degrees (DD)
minutes (MM.mm)
Bottom Depth (m)
Date (dd/mm/yy)
Time (hh:mm)
End Setting |  | Latitude | degrees (-DD)
minutes (MM.mm)
|  | Longitude | degrees (DD)
minutes (MM.mm)
Bottom Depth (m)
Date (dd/mm/yy)
Time (hh:mm)
Start Hauling |  | Latitude | degrees (-DD)
minutes (MM.mm)
|  | Longitude | degrees (DD)
minutes (MM.mm)
Bottom Depth (m)
Date (dd/mm/yy)
Time (hh:mm)
End Hauling |  | Latitude | degrees (-DD)
minutes (MM.mm)
|  | Longitude | degrees (DD)
minutes (MM.mm)
Bottom Depth (m)
P3(ii): Gear Details
Length of line (m)
Type of line
Pot spacing (m)
Bait type
Percentage of pots baited
| Setting | Number of pots set
Pot type 1 |  | Number of pots observed
| Hauling | Number of pots hauled
number of pots observed
| Setting | Number of pots set
Pot type 2 |  | Number of pots observed
| Hauling | Number of pots hauled
number of pots observed
| Setting | Number of pots set
Pot type 3 |  | Number of pots observed
| Hauling | Number of pots hauled
number of pots observed
| Setting | Number of pots set
Pot type 4 |  | Number of pots observed
| Hauling | Number of pots hauled
number of pots observed
P3(iii): Observed Interactions with Birds or Marine Mammals
Species code
| Setting | Abundance (500m radius)
Gear interaction (Yes / No)
| Hauling | Abundance (500m radius)
Gear interaction (Yes / No)
Species code
| Setting | Abundance (500m radius)
Gear interaction (Yes / No)
| Hauling | Abundance (500m radius)
Gear interaction (Yes / No)
Species code
| Setting | Abundance (500m radius)
Gear interaction (Yes / No)
| Hauling | Abundance (500m radius)
Gear interaction (Yes / No)
P3(iv): Observed catch composition during tally period
Observer ID
Was Haul observed for fish/invertebrate by-catch (Y/N):
Estimate percentage of the haul observed for by-catch (%):
Number of pots observed for by-catch:
Species Code
retained catch
discarded catch
observed number discarded dead
observed number released alive
observed number lost/dropped off at surface
Species Code
observed number retained with tags
observed number retained without tags
observed number discarded dead
observed number released alive
observed number lost/dropped off at surface
Species Code
observed number retained with tags
observed number retained without tags
observed number discarded dead
observed number released alive
observed number lost/dropped off at surface
Species Code
observed number retained with tags
observed number retained without tags
observed number discarded dead
observed number released alive
observed number lost/dropped off at surface
Species Code
observed number retained with tags
observed number retained without tags
observed number discarded dead
observed number released alive
observed number lost/dropped off at surface
Species Code
observed number retained with tags
observed number retained without tags
observed number discarded dead
observed number released alive
observed number lost/dropped off at surface
Species Code
observed number retained with tags
observed number retained without tags
observed number discarded dead
observed number released alive
observed number lost/dropped off at surface
Species Code
observed number retained with tags
observed number retained without tags
observed number discarded dead
observed number released alive
observed number lost/dropped off at surface
Species Code
observed number retained with tags
observed number retained without tags
observed number discarded dead
observed number released alive
observed number lost/dropped off at surface
Species Code
observed number retained with tags
observed number retained without tags
observed number discarded dead
observed number released alive
observed number lost/dropped off at surface
Species Code
observed number retained with tags
observed number retained without tags
observed number discarded dead
observed number released alive
observed number lost/dropped off at surface
Note on A43: This refers to the pot type described in the pot description form (P2)
Note on A47: This refers to the pot type described in the pot description form (P2)
Note on A51: This refers to the pot type described in the pot description form (P2)
Note on A55: This refers to the pot type described in the pot description form (P2)
Note on A80: observed number of individuals caught with tags in them, landed on board and retained (NOT DISCARDED).
Note on A81: observed number of individuals caught without tags, landed on board and retained (NOT DISCARDED).
Note on A82: observed number caught, landed on board then discarded (including factory discards) during the hauling period. This DOES NOT include individuals released alive or lost, or those individuals which are retained for processing and discarded at a later date, in accordance with the conservation measure in force for the relevant area.
Note on A83: observed number released alive (with or without tags), including those cut or shaken off the line.
Note on A84: observed number lost at the surface or dropped off the line.
Note on A86: observed number of individuals caught with tags in them, landed on board and retained (NOT DISCARDED).
Note on A87: observed number of individuals caught without tags, landed on board and retained (NOT DISCARDED).
Note on A88: observed number caught, landed on board then discarded (including factory discards) during the hauling period. This DOES NOT include individuals released alive or lost, or those individuals which are retained for processing and discarded at a later date, in accordance with the conservation measure in force for the relevant area.
Note on A89: observed number released alive (with or without tags), including those cut or shaken off the line.
Note on A90: observed number lost at the surface or dropped off the line.
Note on A92: observed number of individuals caught with tags in them, landed on board and retained (NOT DISCARDED).
Note on A93: observed number of individuals caught without tags, landed on board and retained (NOT DISCARDED).
Note on A94: observed number caught, landed on board then discarded (including factory discards) during the hauling period. This DOES NOT include individuals released alive or lost, or those individuals which are retained for processing and discarded at a later date, in accordance with the conservation measure in force for the relevant area.
Note on A95: observed number released alive (with or without tags), including those cut or shaken off the line.
Note on A96: observed number lost at the surface or dropped off the line.
Note on A98: observed number of individuals caught with tags in them, landed on board and retained (NOT DISCARDED).
Note on A99: observed number of individuals caught without tags, landed on board and retained (NOT DISCARDED).
Note on A100: observed number caught, landed on board then discarded (including factory discards) during the hauling period. This DOES NOT include individuals released alive or lost, or those individuals which are retained for processing and discarded at a later date, in accordance with the conservation measure in force for the relevant area.
Note on A101: observed number released alive (with or without tags), including those cut or shaken off the line.
Note on A102: observed number lost at the surface or dropped off the line.
Note on A104: observed number of individuals caught with tags in them, landed on board and retained (NOT DISCARDED).
Note on A105: observed number of individuals caught without tags, landed on board and retained (NOT DISCARDED).
Note on A106: observed number caught, landed on board then discarded (including factory discards) during the hauling period. This DOES NOT include individuals released alive or lost, or those individuals which are retained for processing and discarded at a later date, in accordance with the conservation measure in force for the relevant area.
Note on A107: observed number released alive (with or without tags), including those cut or shaken off the line.
Note on A108: observed number lost at the surface or dropped off the line.
Note on A110: observed number of individuals caught with tags in them, landed on board and retained (NOT DISCARDED).
Note on A111: observed number of individuals caught without tags, landed on board and retained (NOT DISCARDED).
Note on A112: observed number caught, landed on board then discarded (including factory discards) during the hauling period. This DOES NOT include individuals released alive or lost, or those individuals which are retained for processing and discarded at a later date, in accordance with the conservation measure in force for the relevant area.
Note on A113: observed number released alive (with or without tags), including those cut or shaken off the line.
Note on A114: observed number lost at the surface or dropped off the line.
Note on A116: observed number of individuals caught with tags in them, landed on board and retained (NOT DISCARDED).
Note on A117: observed number of individuals caught without tags, landed on board and retained (NOT DISCARDED).
Note on A118: observed number caught, landed on board then discarded (including factory discards) during the hauling period. This DOES NOT include individuals released alive or lost, or those individuals which are retained for processing and discarded at a later date, in accordance with the conservation measure in force for the relevant area.
Note on A119: observed number released alive (with or without tags), including those cut or shaken off the line.
Note on A120: observed number lost at the surface or dropped off the line.
Note on A122: observed number of individuals caught with tags in them, landed on board and retained (NOT DISCARDED).
Note on A123: observed number of individuals caught without tags, landed on board and retained (NOT DISCARDED).
Note on A124: observed number caught, landed on board then discarded (including factory discards) during the hauling period. This DOES NOT include individuals released alive or lost, or those individuals which are retained for processing and discarded at a later date, in accordance with the conservation measure in force for the relevant area.
Note on A125: observed number released alive (with or without tags), including those cut or shaken off the line.
Note on A126: observed number lost at the surface or dropped off the line.
Note on A128: observed number of individuals caught with tags in them, landed on board and retained (NOT DISCARDED).
Note on A129: observed number of individuals caught without tags, landed on board and retained (NOT DISCARDED).
Note on A130: observed number caught, landed on board then discarded (including factory discards) during the hauling period. This DOES NOT include individuals released alive or lost, or those individuals which are retained for processing and discarded at a later date, in accordance with the conservation measure in force for the relevant area.
Note on A131: observed number released alive (with or without tags), including those cut or shaken off the line.
Note on A132: observed number lost at the surface or dropped off the line.
Note on A134: observed number of individuals caught with tags in them, landed on board and retained (NOT DISCARDED).
Note on A135: observed number of individuals caught without tags, landed on board and retained (NOT DISCARDED).
Note on A136: observed number caught, landed on board then discarded (including factory discards) during the hauling period. This DOES NOT include individuals released alive or lost, or those individuals which are retained for processing and discarded at a later date, in accordance with the conservation measure in force for the relevant area.
Note on A137: observed number released alive (with or without tags), including those cut or shaken off the line.
Note on A138: observed number lost at the surface or dropped off the line.
Note on A140: observed number of individuals caught with tags in them, landed on board and retained (NOT DISCARDED).
Note on A141: observed number of individuals caught without tags, landed on board and retained (NOT DISCARDED).
Note on A142: observed number caught, landed on board then discarded (including factory discards) during the hauling period. This DOES NOT include individuals released alive or lost, or those individuals which are retained for processing and discarded at a later date, in accordance with the conservation measure in force for the relevant area.
Note on A143: observed number released alive (with or without tags), including those cut or shaken off the line.
Note on A144: observed number lost at the surface or dropped off the line.
Note on D10: Record all latitudes as negative numbers for the southern hemisphere. Record degrees as whole numbers.
Note on D11: Record minutes as minutes and fraction of minutes (MM.mm)
Note on D12: Record West values as negative (e.g. -44) and East as positive. Record degrees as whole numbers.
Note on D13: Record minutes as minutes and fraction of minutes (MM.mm)
Note on D17: Record all latitudes as negative numbers for the southern hemisphere. Record degrees as whole numbers.
Note on D18: Record minutes as minutes and fraction of minutes (MM.mm)
Note on D19: Record West values as negative (e.g. -44) and East as positive. Record degrees as whole numbers.
Note on D20: Record minutes as minutes and fraction of minutes (MM.mm)
Note on D24: Record all latitudes as negative numbers for the southern hemisphere. Record degrees as whole numbers.
Note on D25: Record minutes as minutes and fraction of minutes (MM.mm)
Note on D26: Record West values as negative (e.g. -44) and East as positive. Record degrees as whole numbers.
Note on D27: Record minutes as minutes and fraction of minutes (MM.mm)
Note on D31: Record all latitudes as negative numbers for the southern hemisphere. Record degrees as whole numbers.
Note on D32: Record minutes as minutes and fraction of minutes (MM.mm)
Note on D33: Record West values as negative (e.g. -44) and East as positive. Record degrees as whole numbers.
Note on D34: Record minutes as minutes and fraction of minutes (MM.mm)
Note on D61: Y = Yes N = No
Note on D63: Y = Yes N = No
Note on D66: Y = Yes N = No
Note on D68: Y = Yes N = No
Note on D71: Y = Yes N = No
Note on D73: Y = Yes N = No
Note on D75: Enter Observer ID 1 or 2 as recorded in P1 form.
Note on D80: observed number of individuals caught with tags in them, landed on board and retained (NOT DISCARDED).
Note on D81: observed number of individuals caught without tags, landed on board and retained (NOT DISCARDED).
Note on D82: observed number caught, landed on board then discarded (including factory discards) during the hauling period. This DOES NOT include individuals released alive or lost, or those individuals which are retained for processing and discarded at a later date, in accordance with the conservation measure in force for the relevant area.
Note on D83: observed number released alive (with or without tags), including those cut or shaken off the line.
Note on D84: observed number lost at the surface or dropped off the line.
Note on D86: observed number of individuals caught with tags in them, landed on board and retained (NOT DISCARDED).
Note on D87: observed number of individuals caught without tags, landed on board and retained (NOT DISCARDED).
Note on D88: observed number caught, landed on board then discarded (including factory discards) during the hauling period. This DOES NOT include individuals released alive or lost, or those individuals which are retained for processing and discarded at a later date, in accordance with the conservation measure in force for the relevant area.
Note on D89: observed number released alive (with or without tags), including those cut or shaken off the line.
Note on D90: observed number lost at the surface or dropped off the line.
Note on D92: observed number of individuals caught with tags in them, landed on board and retained (NOT DISCARDED).
Note on D93: observed number of individuals caught without tags, landed on board and retained (NOT DISCARDED).
Note on D94: observed number caught, landed on board then discarded (including factory discards) during the hauling period. This DOES NOT include individuals released alive or lost, or those individuals which are retained for processing and discarded at a later date, in accordance with the conservation measure in force for the relevant area.
Note on D95: observed number released alive (with or without tags), including those cut or shaken off the line.
Note on D96: observed number lost at the surface or dropped off the line.
Note on D98: observed number of individuals caught with tags in them, landed on board and retained (NOT DISCARDED).
Note on D99: observed number of individuals caught without tags, landed on board and retained (NOT DISCARDED).
Note on D100: observed number caught, landed on board then discarded (including factory discards) during the hauling period. This DOES NOT include individuals released alive or lost, or those individuals which are retained for processing and discarded at a later date, in accordance with the conservation measure in force for the relevant area.
Note on D101: observed number released alive (with or without tags), including those cut or shaken off the line.
Note on D102: observed number lost at the surface or dropped off the line.
Note on D104: observed number of individuals caught with tags in them, landed on board and retained (NOT DISCARDED).
Note on D105: observed number of individuals caught without tags, landed on board and retained (NOT DISCARDED).
Note on D106: observed number caught, landed on board then discarded (including factory discards) during the hauling period. This DOES NOT include individuals released alive or lost, or those individuals which are retained for processing and discarded at a later date, in accordance with the conservation measure in force for the relevant area.
Note on D107: observed number released alive (with or without tags), including those cut or shaken off the line.
Note on D108: observed number lost at the surface or dropped off the line.
Note on D110: observed number of individuals caught with tags in them, landed on board and retained (NOT DISCARDED).
Note on D111: observed number of individuals caught without tags, landed on board and retained (NOT DISCARDED).
Note on D112: observed number caught, landed on board then discarded (including factory discards) during the hauling period. This DOES NOT include individuals released alive or lost, or those individuals which are retained for processing and discarded at a later date, in accordance with the conservation measure in force for the relevant area.
Note on D113: observed number released alive (with or without tags), including those cut or shaken off the line.
Note on D114: observed number lost at the surface or dropped off the line.
Note on D116: observed number of individuals caught with tags in them, landed on board and retained (NOT DISCARDED).
Note on D117: observed number of individuals caught without tags, landed on board and retained (NOT DISCARDED).
Note on D118: observed number caught, landed on board then discarded (including factory discards) during the hauling period. This DOES NOT include individuals released alive or lost, or those individuals which are retained for processing and discarded at a later date, in accordance with the conservation measure in force for the relevant area.
Note on D119: observed number released alive (with or without tags), including those cut or shaken off the line.
Note on D120: observed number lost at the surface or dropped off the line.
Note on D122: observed number of individuals caught with tags in them, landed on board and retained (NOT DISCARDED).
Note on D123: observed number of individuals caught without tags, landed on board and retained (NOT DISCARDED).
Note on D124: observed number caught, landed on board then discarded (including factory discards) during the hauling period. This DOES NOT include individuals released alive or lost, or those individuals which are retained for processing and discarded at a later date, in accordance with the conservation measure in force for the relevant area.
Note on D125: observed number released alive (with or without tags), including those cut or shaken off the line.
Note on D126: observed number lost at the surface or dropped off the line.
Note on D128: observed number of individuals caught with tags in them, landed on board and retained (NOT DISCARDED).
Note on D129: observed number of individuals caught without tags, landed on board and retained (NOT DISCARDED).
Note on D130: observed number caught, landed on board then discarded (including factory discards) during the hauling period. This DOES NOT include individuals released alive or lost, or those individuals which are retained for processing and discarded at a later date, in accordance with the conservation measure in force for the relevant area.
Note on D131: observed number released alive (with or without tags), including those cut or shaken off the line.
Note on D132: observed number lost at the surface or dropped off the line.
Note on D134: observed number of individuals caught with tags in them, landed on board and retained (NOT DISCARDED).
Note on D135: observed number of individuals caught without tags, landed on board and retained (NOT DISCARDED).
Note on D136: observed number caught, landed on board then discarded (including factory discards) during the hauling period. This DOES NOT include individuals released alive or lost, or those individuals which are retained for processing and discarded at a later date, in accordance with the conservation measure in force for the relevant area.
Note on D137: observed number released alive (with or without tags), including those cut or shaken off the line.
Note on D138: observed number lost at the surface or dropped off the line.
Note on D140: observed number of individuals caught with tags in them, landed on board and retained (NOT DISCARDED).
Note on D141: observed number of individuals caught without tags, landed on board and retained (NOT DISCARDED).
Note on D142: observed number caught, landed on board then discarded (including factory discards) during the hauling period. This DOES NOT include individuals released alive or lost, or those individuals which are retained for processing and discarded at a later date, in accordance with the conservation measure in force for the relevant area.
Note on D143: observed number released alive (with or without tags), including those cut or shaken off the line.
Note on D144: observed number lost at the surface or dropped off the line.

## P3 IMAF
P3 IMAF: Incidental Mortality of Seabirds and Marine Mammals
P3(v): Incidental Mortality of Seabirds and Marine Mammals
Set Number | Observer ID | Species Code | Caught during Hauling or Setting | Released Status | Cause of Injury
Note on B4: Enter Observer ID 1 or 2 as recorded in P1 form.
Note on E4: A = Alive: released without injury I = Injured: landed on deck with injuries (see instructions for seabird injury details) D = Dead: refers to birds and mammals dead but not landed on board observed to be killed by direct interactions with fishing gear, as well as birds and mammals brought on board the vessel that were dead.

## P4
P4: Biological Data |  |  |  | Species Code
Set Number: | Haul date | Observer ID number | Sample Weight (kg): | No. of Pots sampled | Sex - M / F | Carapace Width (mm) | Weight (g) | Maturity Stage | Berry Presence | Shell State
Note on A3: Start each sample number from one for each set sampled
Note on C3: Enter Observer ID 1 or 2 as recorded in P1 form.
Note on D3: Record crab weights in grams and fish weight in kilograms.
Note on E3: Female crab sexual maturity stages. Crab Females: 0 = vulvae closed 1 = vulvae half-opened 2 = vulvae fully opened
Note on F3: M = male F = Female
Note on G3: record Carapace width for crabs in mm.
Note on H3: Record crab weights in grams and fish weight in kilograms.
Note on I3: Female crab sexual maturity stages. Crab Females: 0 = vulvae closed 1 = vulvae half-opened 2 = vulvae fully opened
Note on J3: Berry Presence: Crab Females: 0 = NO - Berry NOT Present 1 = YES - Berry PRESENT
Note on K3: Condition of crab shell - SHELL STATE. Shell Condition: 11 = Hard OLD [shell is hard and stained or scratched] 12 = Hard NEW [shell is hard but has few to no stains and scratches] 21 = Soft OLD [shell is soft around the edges, suture, and is stained or scratched] 22 = Soft NEW [shell is soft around the edges, suture, but has few to no stains or scratches]

## Instructions
Form P1: Vessel and Observation Program Details
Form P1(i): | Cruise details
Collect information from the Master of the vessel. about the fishing cruise the vessel is currently undertaking. Enter the date on which the vessel departed its home port and also the date on which the vessel is expected to return to its home port or the date of expected transhipment/landing of the catch.
Form P1(ii): | Vessel details
Record the name of the vessel and its international radio call sign. Enter other details of the vessel. Collect vessel details from the Master of the vessel, check vessel specifications on a Vessel Arrangement Plan usually displayed on or near the bridge. Total hold capacity recorded should include capacity of freezers. Collect position-fixing equipment details from the bridge.
Form P1(iii): | Observer details
Write down your name (in full) and other required details. Enter dates of observation program and SEAFO areas/divisions covered. Refer to SEAFO maps provided in Appendix 1 of the SEAFO Scientific Observers Manual. Enter time zone used for recording observations throughout the cruise (in terms of UTC ± a number of hours). Refer to the World Time Zones map given in Attachment 1. Supply the name and contact address (email or Fax) of the Technical Coordinator of the scientific observer program your are responsible too.
Form P1(iv): | Fishing effort details
Record the total number of sets deployed and sets observed while you were aboard, within the SEAFO Convention Area. Estimate the total number of pots set and pots observed from daily totals recorded on the daily shot details forms.
Form P2: Gear and Processing details
Form P2(i): | Pot description
Space is provided for a drawing of each pot type used, including all dimensions, funnel position and orientation and the escape port. This form allows for 4 pot types, but if more pot types are used fill in another form and change the pot type numbers accordingly. These pot type numbers are used in Form P3 (ii) to indicate the number of each pot type set and observed for each setting operation.
P2(ii): Conversion Factor Form Sampling Procedure | Conduct random sampling once a week for each species of finfish and processing method so that a series of conversion factors can be obtained. Samples should also be taken when a vessel moves to a different fine-scale rectangle. | Figure 1: Illustration of how to record crab LENGTH data - considered as the crab's CARAPACE WIDTH.
Record a detailed description of the processing method and type of equipment used (e.g. manually cut with a knife, fed through saw, automated cutting or filleting machine, peeling machine) in the comments section of the form. Where appropriate, illustrate the angle and position of the cuts used. Use a separate data form for each processing method. If processing methods change during the trip, record the date and reason for the change in the comments section. Supplementary information may be submitted as needed.
…
Completing the Form | Haul number: The number of the haul from which the sample was taken. This number should correspond to the set or trawl number recorded in the observer’s logbook. Species code: The FAO-ASFIS three-character code which identifies the species of fish. Length range: Record the minimum and maximum total lengths for the fish (cm) in the sample which is to be processed. Number of fish: Record the total number of fish in the sample which is to be processed. Weighing code: The following codes refer to the type of weighing device used: motion-compensated electronic scales (1); non-motion-compensated electronic scales (2); spring balance (3); beam balance (4); and other: please describe in comments field (5). Please ensure that the same device is used to measure the fresh whole and processed product for each sample. Fresh whole weight: The unprocessed weight of the sample. Processed weight: The final weight of the sample at the completion of the processing process.
Grade: This will be a product quality code used by the factory manager. Record the description of each code in the comments section. Conversion factor: This is calculated by dividing the fresh whole weight by the resulting processed weight (e.g. 170 kg fresh whole weight / 100 kg processed weight = 1.70).
Form P3: Set Details
Form P3(i): | Set details
Assign a Set number to each line of pots set. This should be a unique number, commencing at number one for the first set. Every set needs to be numbered even if it was not observed.
The grid reference refers to the location of the shot, as defined in the relevant conservation measure.
| Target species refers to the main species being targeted in that set, refer to the FAO-ASFIS species codes for the 3 alpha code. | Figure 2: Illustration of the phenotypical sex differences between MALE and FEMALE crabs.
Form P3(ii): | Gear details
Record the number of pots set, observed set, hauled and observed hauled for each pot type. The pot type must correspond to the description in Form P2(I) 'Pot description'. If the number of each pot type is not known, record the total number of pots set, hauled and observed in the total column. If a different pot type is used (e.g.. Pot type 5) replace one of the unused pot type numbers with this number.
Form P3(iii): | Observed interactions with birds or marine mammals
Record the relative abundance of marine mammals and seabirds in a 500 meter radius of the vessel during setting and hauling, indicating (yes/no) if it was interacting with the gear.
Form P3(iv) | Observed catch composition during tally period.
The tally period is for recording the observed number of fish and by-catch species observed during this time. Please ensure that all fish are recorded in the correct section. If skates and rays are recorded in the tally period they should not be recorded in the P7 form and vice versa (this is to prevent double recording). The information on each category is in the help boxes next to each field (marked by a red triangle). The tally period can be broken into several sampling periods for each haul, with the totals for each haul being recorded. The percentage of the haul observed during the tally period must be accurately recorded, as this information is used to estimate the total numbers of fish caught and discarded for each haul. Indicate if the haul was observed for fish and invertebrate by-catch.
Form P3(v): | Incidental mortality of birds and marine mammals
Record any marine mammals or seabirds that are caught in the pots. Indicate the species caught, the pot type in which it was caught, whether or not it was observed by you coming up in the pot (yes/no), its released state (alive/dead) and a description of the type of injury it incurred.
Released State Codes: D (Dead) refers to birds dead but not landed on board, which were observed to be killed by direct interaction with fishing gear. It also refers to those birds landed on the vessel that are dead. I (Injured) refers to birds landed on deck with injuries such as a fracture of the wing bone, a leg bone or beak, more than 2 primary feathers on each wing that have broken feather shafts, substantial damage to the patagial tendon, an open wound with or without the presence of blood, waterlogged or hydrocarbon soiled plumage or any bird released with a hook in situ. A (Alive), released alive without injury.
Form P4: Biological Data
Form P4(i): | Biological data
Try to sample at least 50 individuals per set. Start by first recording the LENGTH & WEIGHT measurements of each individual crab…until a random sample of 50 crabs have been sampled. The continue with recording only the LENGTH (Carapace width...see Figure 1) measurements. If more space is required use another form indicating the same set and sample number.
Record the set number from which the sample was taken. Start each sample number from one for each sample taken from a set.
For each specimen record the species code and pot number from which it was taken. Lengths should be recorded as carapace width (CW) in millimetres and weight in grams.
| ALL crabs measured must have SEX (Male & Female) determine by looking at the shape of the abdomen. Male crabs have tightly "tucked", traingular abdomens, whereas FEMALE crabs have more loosely "tucked" rounded abdomens (Figure 2). | Figure 3: Illustration of the SEXUAL MATURITY STAGES of female crabs.
ALL FEMALE crabs measured MUST have SEXUAL MATURITY STAGES (see Figure 3) identified. This is done by lifting up the crab's abdomen and looking at the state of the reproductive pores/openings (VULVAE) of the crab.
Furthermore, ALL FEMALE crabs must be checked for the presence or absence of eggs/berry (see Figure 4).
Figure 4: Illustration of a female crab carrying eggs (or berry).
Female crab with broad, rounded and loosely tucked abdomen.
Male crab with narrow triangular and tightly tucked abdomen.
Vulvae CLOSED
Vulvae HALF-OPEN
Vulvae Fully OPEN

## Codes (hidden)
SPECIES_NAME | SPECIES_SORT_ORDER | SPECIES_CODE | Species Codes
Alepisaurus brevirostris |  | ALO | Alepisaurus brevirostris : ALO
Alepisaurus ferox |  | ALX | Alepisaurus ferox : ALX
Alepocephalus australis |  | AVS | Alepocephalus australis : AVS | PROCESSING_CODE | MEANING | Processing Codes
Alepocephalus productus |  | ALH | Alepocephalus productus : ALH | FLT | Filleted | FLT : Filleted
Allocyttus guineensis |  | ORD | Allocyttus guineensis : ORD | GUT | Gutted | GUT : Gutted
Allocyttus verrucosus |  | ALL | Allocyttus verrucosus : ALL | HAG | Headed and gutted (tail not removed) | HAG : Headed and gutted (tail not removed)
Antimora rostrata |  | ANT | Antimora rostrata : ANT | HAT | Head and Tail removed (viccera not removed) | HAT : Head and Tail removed (viccera not removed)
Aphanopus microphthalmus |  | BOX | Aphanopus microphthalmus : BOX | HGT | Head, gutted and tail removed | HGT : Head, gutted and tail removed
Barbourisia rufa |  | BBF | Barbourisia rufa : BBF | MEA | Mealed | MEA : Mealed
Bathyuroconger vicinus |  | CBV | Bathyuroconger vicinus : CBV | PLD | Pealed (e.g. Krill) | PLD : Pealed (e.g. Krill)
Beryx decadactylus |  | BXD | Beryx decadactylus : BXD | BOI | Boiled (e.g. Krill) | BOI : Boiled (e.g. Krill)
Beryx splendens |  | BYS | Beryx splendens : BYS | TEN | Tentacles | TEN : Tentacles
Beryx spp |  | ALF | Beryx spp : ALF | TUB | Squid mantle (Tubed) | TUB : Squid mantle (Tubed)
Boarfishes nei |  | BOR | Boarfishes nei : BOR | WHO | Whole | WHO : Whole
Brama brama |  | BOA | Brama brama : BOA | OTH | Other; please describe in comments field using diagrams if necessary | OTH : Other; please describe in comments field using diagrams if necessary
Brama dussumieri |  | BRA | Brama dussumieri : BRA | SEC | Crab sections | SEC : Crab sections
Centroscyllium fabricii |  | CFB | Centroscyllium fabricii : CFB | Yes
Cetonurus globiceps |  | CKP | Cetonurus globiceps : CKP | No
Chaceon erytheiae |  | GER | Chaceon erytheiae : GER | Unknown
Chaunax pictus |  | IIG | Chaunax pictus : IIG
Chlamydoselachus anguineus |  | HXC | Chlamydoselachus anguineus : HXC
Common squids nei |  | SQC | Common squids nei : SQC
Cyttus traversi |  | ZCT | Cyttus traversi : ZCT
Dentex macrophthalmus |  | DEL | Dentex macrophthalmus : DEL
Dissostichus eleginoides |  | TOP | Dissostichus eleginoides : TOP
Emmelichthys nitidus nitidus |  | EMM | Emmelichthys nitidus nitidus : EMM
Galeorhinus galeus |  | GAG | Galeorhinus galeus : GAG
Galeus polli |  | GAQ | Galeus polli : GAQ
Gasterochisma melampus |  | BUK | Gasterochisma melampus : BUK
Genypterus capensis |  | KCP | Genypterus capensis : KCP
Gephyroberyx darwinii |  | GXW | Gephyroberyx darwinii : GXW
Helicolenus dactylopterus dactylopterus |  | BRF | Helicolenus dactylopterus dactylopterus : BRF
Helicolenus mouchezi |  | ROK | Helicolenus mouchezi : ROK
Heptranchias perlo |  | HXT | Heptranchias perlo : HXT
Hexanchus griseus |  | SBL | Hexanchus griseus : SBL
Hoplostethus atlanticus |  | ORY | Hoplostethus atlanticus : ORY
Hydrolagus affinis |  | CYA | Hydrolagus affinis : CYA
Hyperoglyphe antarctica |  | BWA | Hyperoglyphe antarctica : BWA
Jasus tristani |  | LBT | Jasus tristani : LBT
Lepidotus caudatus |  | SFS | Lepidotus caudatus : SFS
Lithodes ferox |  | KCA | Lithodes ferox : KCA
Lithodes murrayi |  | KCM | Lithodes murrayi : KCM
Macroramphosus scolopax |  | SNS | Macroramphosus scolopax : SNS
Merluccius paradoxus |  | HKO | Merluccius paradoxus : HKO
Mesobius antipodum |  | MSN | Mesobius antipodum : MSN
Mora moro |  | RIB | Mora moro : RIB
Neocyttus rhomboidalis |  | ONV | Neocyttus rhomboidalis : ONV
Neolithodes asperrimus |  | NLE | Neolithodes asperrimus : NLE
Odontaspis ferox |  | LOO | Odontaspis ferox : LOO
Ommastrephes bartramii |  | OFJ | Ommastrephes bartramii : OFJ
Osteichthyes |  | MZZ | Osteichthyes : MZZ
Paralomis anamerae |  | KDD | Paralomis anamerae : KDD
Polyprion americanus |  | WRF | Polyprion americanus : WRF
Pontinus leda |  | SCO | Pontinus leda : SCO
Pontinus nigropunctatus |  | SCO | Pontinus nigropunctatus : SCO
Projasus parkeri |  | PJJ | Projasus parkeri : PJJ
Promethichthys prometheus |  | PRP | Promethichthys prometheus : PRP
Pseudocyttus maculatus |  | SSO | Pseudocyttus maculatus : SSO
Pseudopentaceros richardsoni |  | EDR | Pseudopentaceros richardsoni : EDR
Pseudophycis bachus |  | NEC | Pseudophycis bachus : NEC
Psychrolutes macrocephalus |  | PEF | Psychrolutes macrocephalus : PEF
Pterothrissus belloci |  | BNF | Pterothrissus belloci : BNF
Rouleina attrita |  | ROT | Rouleina attrita : ROT
Ruvettus pretiosus |  | OIL | Ruvettus pretiosus : OIL
Sardinops ocellatus |  | PIA | Sardinops ocellatus : PIA
Schedophilus huttoni |  | HDT | Schedophilus huttoni : HDT
Schedophilus ovalis |  | HDV | Schedophilus ovalis : HDV
Schedophilus velaini |  | SEY | Schedophilus velaini : SEY
Seriola lalandi |  | YTC | Seriola lalandi : YTC
Sphoeroides pachygaster |  | TSP | Sphoeroides pachygaster : TSP
Synaphobranchus kaupii |  | SSK | Synaphobranchus kaupii : SSK
Taractichthys longipinnis |  | TAL | Taractichthys longipinnis : TAL
Trachurus capensis |  | HMC | Trachurus capensis : HMC
Trachurus spp |  | JAX | Trachurus spp : JAX
Trachurus trechae |  | HMZ | Trachurus trechae : HMZ
Trachyrincus scabrus |  | TSU | Trachyrincus scabrus : TSU
Trachyscorpia eschmeyeri |  | TIA | Trachyscorpia eschmeyeri : TIA